## Sheet1
CONTROL PLAN
Prototype Pre-launch Production | [8 empty] | Date (Orig) - 25.05.04 |  |  | Date (Rev) - 04.06.07
Control Plan Number - CP(S)001.2
Part Number/Latest Change Level - 02 |  |  |  |  | Core Team - BC/SD/TG |  |  |  | Customer Engineering Approval Date (If Reqd.)
Part Name/Description - Mfg. Of Electronic Pdt - Circuit Board |  |  |  |  | Supplier/Plant Approval/ Date |  |  |  | Customer Quality Approval/Date (If Reqd.)
Supplier/Plant - XYZ |  |  | Supplier Code |  | Other Approval/Date (If Reqd.) |  |  |  | Other Approval/Date (If Reqd.)
PART / PROCESS NO. | PROCESS NAME/OPERATIONS DESCRIPTION | M/C,DEVICE,JIG,TOOLS FOR MFG. | CHARACTERISTICS |  |  | SPECIAL CHAR. CLASS | METHODS | [6 empty] | REACTION PLAN | CORRECTIVE ACTION
|  |  | SL. NO. | PRODUCT | PROCESS |  | PRODUCT/PROCESS## SPEC./TOLERANCE | EVALUATION / MEASUREMENT TECH. | SAMPLE |  | CONTROL METHOD | ERROR PROOFING TECH. | RESP./ RECORD REF.
[9 empty] | SIZE | FREQ.
1 | Soldering Connections | Wave solder m/c | 1 | Wave solder height | - | ◊ | 2.0 ±0.25mc | Sensor continuity check | 100% | CONTINUOUS | Automated Inspection | Rejected (Sensor) |  | REF: R&D/RP001 SEC : AB
|  |  | 2 | - | Flux concentration | ◊ | REF : PI (S)001 | Test Sampling Lab environment | 1 pc. | 4 hrs. | Density meter |  | x-MR Chart
## Refer to the latest issue of the PI numbers specified
Note: Symbol for Special Characteristic / Class:
| Symbol | Significance
| Ο | Safety
| ◊ | Fit function

## Sheet1 (2)
CONTROL PLAN
Prototype Pre-launch Production | [8 empty] | Date (Orig) - 25.05.04 |  |  | Date (Rev) - 04.06.07
Control Plan Number - CP(S)001.2
Part Number/Latest Change Level - 02 |  |  |  |  | Core Team - BC/SD/TG |  |  |  | Customer Engineering Approval Date (If Reqd.)
Part Name/Description - Mfg. Of Electronic Pdt - Circuit Board |  |  |  |  | Supplier/Plant Approval/ Date |  |  |  | Customer Quality Approval/Date (If Reqd.)
Supplier/Plant - XYZ |  |  | Supplier Code |  | Other Approval/Date (If Reqd.) |  |  |  | Other Approval/Date (If Reqd.)
PART / PROCESS NO. | PROCESS NAME/OPERATIONS DESCRIPTION | M/C,DEVICE,JIG,TOOLS FOR MFG. | CHARACTERISTICS |  |  | SPECIAL CHAR. CLASS | METHODS | [6 empty] | REACTION PLAN | CORRECTIVE ACTION
|  |  | SL. NO. | PRODUCT | PROCESS |  | PRODUCT/PROCESS## SPEC./TOLERANCE | EVALUATION / MEASUREMENT TECH. | SAMPLE |  | CONTROL METHOD | ERROR PROOFING TECH. | RESP./ RECORD REF.
[9 empty] | SIZE | FREQ.
## Refer to the latest issue of the PI numbers specified
Note: Symbol for Special Characteristic / Class:
| Symbol | Significance
| Ο | Safety
| ◊ | Fit function